## Constants
key | value | note
lattice_cols | 12 | data sites across
lattice_rows | 20 | data sites down; row 1 is topmost, y increases downward
cycle_ms | 7.41 | the full movie
frames | 384
dt_ms | 0.019297 | cycle_ms / frames; frame(t) = round(t / dt_ms)
easing | s(u) = 10u^3 - 15u^4 + 6u^5 | verified against the movie
tone_divisor | 1 | tones are data sites. EVERY move measured on c150 lands on integer tones; a merged profile peak is a CROSSING, not a destination
visible_col_min | 0
visible_col_max | 13
visible_row_min | 0
visible_row_max | 21
aom_groups_used | 4 | crossed AOD pairs required
aom_peak_concurrent | 4 | maximum simultaneously active
transitions_found | 86 | relocations + permutation windows, enumerated from occupancy (rule 12)
moves_measured | 69 | one rectangle may carry two species, so fewer than transitions_found
transitions_undetermined | 0 | listed in Notes; not invented
block_X0 | 5:8 x 11:20 | seed
block_X1 | 9:12 x 11:20 | seed
block_Z0 | -3:0 x 1:10 | seed
block_Z1 | 1:4 x 1:10 | seed
scope | the WHOLE movie: frames 0-383, t = 0 .. 7.3907 ms, all 13 pulse runs | frames covered by this workbook

## Seed
species | x_tones | y_tones | note
X0 | 5:8 | 11:20 | position at t = 0
X1 | 9:12 | 11:20 | position at t = 0
Z0 | -3:0 | 1:10 | position at t = 0
Z1 | 1:4 | 1:10 | position at t = 0

## Gates
move | t_start | t_finish
1 | 0 | 0.0193
2 | 0.3088 | 0.328
3 | 1.0999 | 1.1192
4 | 1.8525 | 1.8718
5 | 2.4893 | 2.5086
6 | 3.2805 | 3.2998
7 | 4.1295 | 4.1488
8 | 4.5155 | 4.5348
9 | 4.8821 | 4.9014
10 | 5.2873 | 5.3066
11 | 5.9434 | 5.9627
12 | 6.5609 | 6.5802
13 | 7.3907 | 7.3907

## Schedule
move | slot | event | species | t_start | t_finish | x_start | y_start | x_finish | y_finish | note
1 | 1 | move |  | 0.027 | 0.1688 | 1:3 | 1:10 | 2:4 | 1:10 | Z1 cols a; verified 0.1109 site (worst 0.536) against every profile peak on frames 2-10
1 | 2 | move |  | 0.027 | 0.1688 | 4 | 1:10 | 1 | 1:10 | Z1 cols b; verified 0.1109 site (worst 0.536) against every profile peak on frames 2-10
2 | 3 | move |  | 0.027 | 0.3006 | 5:12 | 11:20 | 5:12 | 1:10 | X1 rows a; verified 0.1842 site (worst 1.048) against every profile peak on frames 2-15
3 | 1 | move |  | 0.1688 | 0.3006 | 1:4 | 1:2 | 1:4 | 4:5 | Z1 rows a; verified 0.1491 site (worst 0.464) against every profile peak on frames 9-15
3 | 2 | move |  | 0.1688 | 0.3006 | 1:4 | 3:5 | 1:4 | 1:3 | Z1 rows b; verified 0.1491 site (worst 0.464) against every profile peak on frames 9-15
3 | 1 | move |  | 0.1688 | 0.3006 | 1:4 | 6:8 | 1:4 | 8:10 | Z1 rows c; verified 0.1491 site (worst 0.464) against every profile peak on frames 9-15
3 | 2 | move |  | 0.1688 | 0.3006 | 1:4 | 9:10 | 1:4 | 6:7 | Z1 rows d; verified 0.1491 site (worst 0.464) against every profile peak on frames 9-15
4 | 1 | move |  | 0.328 | 0.4764 | 5:7 | 1:10 | 6:8 | 1:10 | X0 cols a; verified 0.0464 site (worst 0.221) against every profile peak on frames 18-27
4 | 2 | move |  | 0.328 | 0.4764 | 8 | 1:10 | 5 | 1:10 | X0 cols b; verified 0.0464 site (worst 0.221) against every profile peak on frames 18-27
5 | 1 | move |  | 0.328 | 0.4764 | 9:11 | 1:10 | 10:12 | 1:10 | X1 cols a; verified 0.0587 site (worst 0.474) against every profile peak on frames 18-27
5 | 2 | move |  | 0.328 | 0.4764 | 12 | 1:10 | 9 | 1:10 | X1 cols b; verified 0.0587 site (worst 0.474) against every profile peak on frames 18-27
6 | 1 | move |  | 0.328 | 0.4764 | 1:3 | 1:10 | 2:4 | 1:10 | Z1 cols a; verified 0.0431 site (worst 0.218) against every profile peak on frames 18-26
6 | 2 | move |  | 0.328 | 0.4764 | 4 | 1:10 | 1 | 1:10 | Z1 cols b; verified 0.0431 site (worst 0.218) against every profile peak on frames 18-26
7 | 1 | move |  | 0.4764 | 0.7927 | 5:12 | 1:10 | 5:12 | 11:20 | X1 rows a; verified 0.0494 site (worst 0.196) against every profile peak on frames 26-42
8 | 1 | move |  | 0.7927 | 0.9492 | 5:12 | 16:18 | 5:12 | 18:20 | X0 rows a; verified 0.0610 site (worst 0.436) against every profile peak on frames 41-50
8 | 2 | move |  | 0.7927 | 0.9492 | 5:12 | 19:20 | 5:12 | 16:17 | X0 rows b; verified 0.0610 site (worst 0.436) against every profile peak on frames 41-50
9 | 1 | move |  | 0.9492 | 1.0999 | 5:12 | 11:12 | 5:12 | 14:15 | X0 rows a; verified 0.0435 site (worst 0.354) against every profile peak on frames 50-56
9 | 2 | move |  | 0.9492 | 1.0999 | 5:12 | 13:15 | 5:12 | 11:13 | X0 rows b; verified 0.0435 site (worst 0.354) against every profile peak on frames 50-56
10 | 1 | move |  | 1.1192 | 1.229 | 5:6 | 11:20 | 7:8 | 11:20 | X0 cols a; verified 0.0805 site (worst 0.209) against every profile peak on frames 59-66
10 | 2 | move |  | 1.1192 | 1.229 | 7:8 | 11:20 | 5:6 | 11:20 | X0 cols b; verified 0.0805 site (worst 0.209) against every profile peak on frames 59-66
11 | 1 | move |  | 1.1192 | 1.229 | 9:10 | 11:20 | 11:12 | 11:20 | X1 cols a; verified 0.0670 site (worst 0.203) against every profile peak on frames 59-66
11 | 2 | move |  | 1.1192 | 1.229 | 11:12 | 11:20 | 9:10 | 11:20 | X1 cols b; verified 0.0670 site (worst 0.203) against every profile peak on frames 59-66
12 | 3 | move |  | 1.1192 | 1.2848 | -3:0 | 1:10 | 1:4 | 1:10 | Z0 cols a; verified 0.1127 site (worst 0.360) against every profile peak on frames 59-69
13 | 4 | move |  | 1.1192 | 1.2848 | 1:4 | 1:10 | -3:0 | 1:10 | Z1 cols a; verified 0.1438 site (worst 0.259) against every profile peak on frames 59-68
14 | 1 | move |  | 1.229 | 1.5437 | 5:12 | 11:20 | 5:12 | 1:10 | X1 rows a; verified 0.0524 site (worst 0.238) against every profile peak on frames 65-81
15 | 2 | move |  | 1.2848 | 1.4463 | 1 | 1:10 | 4 | 1:10 | Z0 cols a; verified 0.0577 site (worst 0.297) against every profile peak on frames 68-77
15 | 3 | move |  | 1.2848 | 1.4463 | 2:4 | 1:10 | 1:3 | 1:10 | Z0 cols b; verified 0.0577 site (worst 0.297) against every profile peak on frames 68-77
16 | 2 | move |  | 1.4463 | 1.7666 | -3:0 | 1:10 | -3:0 | 11:20 | Z1 rows a; verified 0.1166 site (worst 0.373) against every profile peak on frames 76-92
17 | 1 | move |  | 1.5437 | 1.7666 | 5:12 | 1:4 | 5:12 | 7:10 | X0 rows a; verified 0.1347 site (worst 0.635) against every profile peak on frames 80-93
17 | 3 | move |  | 1.5437 | 1.7666 | 5:12 | 7:10 | 5:12 | 1:4 | X0 rows b; verified 0.1347 site (worst 0.635) against every profile peak on frames 80-93
18 | 1 | move |  | 1.7666 | 1.8525 | 5:12 | 5 | 5:12 | 6 | X1 rows a; verified 0.0255 site (worst 0.072) against every profile peak on frames 92-95
18 | 2 | move |  | 1.7666 | 1.8525 | 5:12 | 6 | 5:12 | 5 | X1 rows b; verified 0.0255 site (worst 0.072) against every profile peak on frames 92-95
19 | 1 | move |  | 1.8741 | 2.0343 | 1:4 | 1 | 1:4 | 5 | Z0 rows a; verified 0.0640 site (worst 0.443) against every profile peak on frames 98-107
19 | 2 | move |  | 1.8741 | 2.0343 | 1:4 | 2:5 | 1:4 | 1:4 | Z0 rows b; verified 0.0640 site (worst 0.443) against every profile peak on frames 98-107
19 | 1 | move |  | 1.8741 | 2.0343 | 1:4 | 6:9 | 1:4 | 7:10 | Z0 rows c; verified 0.0640 site (worst 0.443) against every profile peak on frames 98-107
19 | 2 | move |  | 1.8741 | 2.0343 | 1:4 | 10 | 1:4 | 6 | Z0 rows d; verified 0.0640 site (worst 0.443) against every profile peak on frames 98-107
20 | 3 | move |  | 1.8741 | 2.2672 | 5:12 | 1 | 5:12 | 20 | X0 rows a; verified 0.1280 site (worst 1.222) against every profile peak on frames 98-118
20 | 4 | move |  | 1.8741 | 2.2672 | 5:12 | 2:5 | 5:12 | 16:19 | X0 rows b; verified 0.1280 site (worst 1.222) against every profile peak on frames 98-118
21 | 1 | move |  | 2.2672 | 2.4893 | 5:12 | 6:9 | 5:12 | 12:15 | X0 rows a; verified 0.0557 site (worst 0.413) against every profile peak on frames 118-128
21 | 2 | move |  | 2.2672 | 2.4893 | 5:12 | 10 | 5:12 | 11 | X0 rows b; verified 0.0557 site (worst 0.413) against every profile peak on frames 118-128
22 | 1 | move |  | 2.5086 | 2.6456 | 5:7 | 11:20 | 6:8 | 11:20 | X0 cols a; verified 0.0757 site (worst 0.340) against every profile peak on frames 131-139
22 | 2 | move |  | 2.5086 | 2.6456 | 8 | 11:20 | 5 | 11:20 | X0 cols b; verified 0.0757 site (worst 0.340) against every profile peak on frames 131-139
23 | 1 | move |  | 2.5086 | 2.6456 | 9:11 | 11:20 | 10:12 | 11:20 | X1 cols a; verified 0.0597 site (worst 0.347) against every profile peak on frames 131-139
23 | 2 | move |  | 2.5086 | 2.6456 | 12 | 11:20 | 9 | 11:20 | X1 cols b; verified 0.0597 site (worst 0.347) against every profile peak on frames 131-139
24 | 3 | move |  | 2.5086 | 2.6456 | 1:3 | 1:10 | 2:4 | 1:10 | Z0 cols a; verified 0.0576 site (worst 0.354) against every profile peak on frames 131-139
24 | 4 | move |  | 2.5086 | 2.6456 | 4 | 1:10 | 1 | 1:10 | Z0 cols b; verified 0.0576 site (worst 0.354) against every profile peak on frames 131-139
25 | 1 | move |  | 2.6456 | 2.8704 | 1:4 | 1:5 | 1:4 | 6:10 | Z0 rows a; verified 0.0438 site (worst 0.356) against every profile peak on frames 138-150
25 | 2 | move |  | 2.6456 | 2.8704 | 1:4 | 6:10 | 1:4 | 1:5 | Z0 rows b; verified 0.0438 site (worst 0.356) against every profile peak on frames 138-150
26 | 3 | move |  | 2.6456 | 2.9619 | 5:12 | 11:20 | 5:12 | 1:10 | X1 rows a; verified 0.0526 site (worst 0.369) against every profile peak on frames 138-155
27 | 1 | move |  | 2.9619 | 3.1207 | 5:12 | 6:7 | 5:12 | 9:10 | X1 rows a; verified 0.0669 site (worst 0.321) against every profile peak on frames 154-163
27 | 2 | move |  | 2.9619 | 3.1207 | 5:12 | 8:10 | 5:12 | 6:8 | X1 rows b; verified 0.0669 site (worst 0.321) against every profile peak on frames 154-163
28 | 1 | move |  | 3.1207 | 3.2805 | 5:12 | 1:4,6:9 | 5:12 | 2:5,7:10 | X0 rows a; verified 0.0806 site (worst 0.466) against every profile peak on frames 162-169
28 | 2 | move |  | 3.1207 | 3.2805 | 5:12 | 5,10 | 5:12 | 1,6 | X0 rows b; verified 0.0806 site (worst 0.466) against every profile peak on frames 162-169
29 | 1 | move |  | 3.4904 | 3.8366 | 5:8 | 1:10 | 1:4 | 1:10 | X0 cols a; verified 0.0949 site (worst 3.032) against every profile peak on frames 183-199
30 | 2 | move |  | 3.4904 | 3.8366 | 9:12 | 1:10 | -3:0 | 1:10 | X1 cols a; verified 0.0591 site (worst 0.173) against every profile peak on frames 182-200
31 | 1 | move |  | 3.8366 | 3.9912 | 1:3 | 1:10 | 2:4 | 1:10 | X0 cols a; verified 0.0777 site (worst 0.428) against every profile peak on frames 199-208
31 | 2 | move |  | 3.8366 | 3.9912 | 4 | 1:10 | 1 | 1:10 | X0 cols b; verified 0.0777 site (worst 0.428) against every profile peak on frames 199-208
32 | 1 | move |  | 3.9912 | 4.1295 | 1:4 | 6:8 | 1:4 | 8:10 | X0 rows a; verified 0.0630 site (worst 0.421) against every profile peak on frames 207-213
32 | 2 | move |  | 3.9912 | 4.1295 | 1:4 | 9:10 | 1:4 | 6:7 | X0 rows b; verified 0.0630 site (worst 0.421) against every profile peak on frames 207-213
33 | 1 | move |  | 4.1488 | 4.3372 | 1 | 1:10 | 4 | 1:10 | X0 cols a; verified 0.0925 site (worst 0.427) against every profile peak on frames 216-224
33 | 2 | move |  | 4.1488 | 4.3372 | 2:4 | 1:10 | 1:3 | 1:10 | X0 cols b; verified 0.0925 site (worst 0.427) against every profile peak on frames 216-224
34 | 3 | move |  | 4.1488 | 4.3372 | 9:12 | 1:20 | 5:8 | 1:20 | Z1 cols a; verified 0.0358 site (worst 0.091) against every profile peak on frames 216-226
35 | 1 | move |  | 4.3372 | 4.5155 | 5:8 | 1:4,6:9 | 5:8 | 2:5,7:10 | Z0 rows a; verified 0.0472 site (worst 0.208) against every profile peak on frames 225-233
35 | 2 | move |  | 4.3372 | 4.5155 | 5:8 | 5,10 | 5:8 | 1,6 | Z0 rows b; verified 0.0472 site (worst 0.208) against every profile peak on frames 225-233
36 | 1 | move |  | 4.3372 | 4.5155 | 5:8 | 11:14,16:19 | 5:8 | 12:15,17:20 | Z1 rows a; verified 0.0437 site (worst 0.204) against every profile peak on frames 225-233
36 | 2 | move |  | 4.3372 | 4.5155 | 5:8 | 15,20 | 5:8 | 11,16 | Z1 rows b; verified 0.0437 site (worst 0.204) against every profile peak on frames 225-233
37 | 1 | move |  | 4.5348 | 4.699 | 1 | 1:10 | 4 | 1:10 | X0 cols a; verified 0.0859 site (worst 0.385) against every profile peak on frames 236-244
37 | 2 | move |  | 4.5348 | 4.699 | 2:4 | 1:10 | 1:3 | 1:10 | X0 cols b; verified 0.0859 site (worst 0.385) against every profile peak on frames 236-244
38 | 3 | move |  | 4.5348 | 4.699 | 5:8 | 1:20 | 9:12 | 1:20 | Z0 cols a; verified 0.1130 site (worst 0.254) against every profile peak on frames 236-245
39 | 1 | move |  | 4.699 | 4.8821 | 1:4 | 1,6 | 1:4 | 5,10 | X0 rows a; verified 0.0891 site (worst 0.437) against every profile peak on frames 244-252
39 | 2 | move |  | 4.699 | 4.8821 | 1:4 | 2:5,7:10 | 1:4 | 1:4,6:9 | X0 rows b; verified 0.0891 site (worst 0.437) against every profile peak on frames 244-252
40 | 3 | move |  | 4.7241 | 4.8821 | 9:12 | 1:4,6:9 | 9:12 | 2:5,7:10 | Z0 rows a; verified 0.0690 site (worst 0.320) against every profile peak on frames 245-252
40 | 4 | move |  | 4.7241 | 4.8821 | 9:12 | 5,10 | 9:12 | 1,6 | Z0 rows b; verified 0.0690 site (worst 0.320) against every profile peak on frames 245-252
41 | 3 | move |  | 4.7241 | 4.8821 | 9:12 | 11:14,16:19 | 9:12 | 12:15,17:20 | Z1 rows a; verified 0.0738 site (worst 0.438) against every profile peak on frames 245-252
41 | 4 | move |  | 4.7241 | 4.8821 | 9:12 | 15,20 | 9:12 | 11,16 | Z1 rows b; verified 0.0738 site (worst 0.438) against every profile peak on frames 245-252
42 | 1 | move |  | 4.9014 | 5.082 | 1:4 | 1:10 | -3:0 | 1:10 | X0 cols a; verified 0.1454 site (worst 2.009) against every profile peak on frames 255-265
43 | 2 | move |  | 4.9014 | 5.082 | -3:0 | 1:10 | 1:4 | 1:10 | X1 cols a; verified 0.0604 site (worst 0.238) against every profile peak on frames 255-265
44 | 3 | move |  | 4.9014 | 5.1067 | 9 | 1:20 | 8 | 1:20 | Z0 cols a; verified 0.0637 site (worst 0.177) against every profile peak on frames 255-266
44 | 4 | move |  | 4.9014 | 5.1067 | 10:12 | 1:20 | 5:7 | 1:20 | Z0 cols b; verified 0.0637 site (worst 0.177) against every profile peak on frames 255-266
45 | 1 | move |  | 5.082 | 5.2872 | 1:4 | 1 | 1:4 | 5 | X1 rows a; verified 0.0567 site (worst 0.307) against every profile peak on frames 264-273
45 | 1 | move |  | 5.082 | 5.2872 | 1:4 | 6:9 | 1:4 | 7:10 | X1 rows b; verified 0.0567 site (worst 0.307) against every profile peak on frames 264-273
45 | 2 | move |  | 5.082 | 5.2872 | 1:4 | 2:5 | 1:4 | 1:4 | X1 rows c; verified 0.0567 site (worst 0.307) against every profile peak on frames 264-273
45 | 2 | move |  | 5.082 | 5.2872 | 1:4 | 10 | 1:4 | 6 | X1 rows d; verified 0.0567 site (worst 0.307) against every profile peak on frames 264-273
46 | 3 | move |  | 5.1067 | 5.2872 | 5:8 | 1,6 | 5:8 | 5,10 | Z0 rows a; verified 0.0390 site (worst 0.186) against every profile peak on frames 265-273
46 | 4 | move |  | 5.1067 | 5.2872 | 5:8 | 2:5,7:10 | 5:8 | 1:4,6:9 | Z0 rows b; verified 0.0390 site (worst 0.186) against every profile peak on frames 265-273
47 | 3 | move |  | 5.1067 | 5.2872 | 5:8 | 11,16 | 5:8 | 15,20 | Z1 rows a; verified 0.0473 site (worst 0.313) against every profile peak on frames 265-273
47 | 4 | move |  | 5.1067 | 5.2872 | 5:8 | 12:15,17:20 | 5:8 | 11:14,16:19 | Z1 rows b; verified 0.0473 site (worst 0.313) against every profile peak on frames 265-273
48 | 1 | move |  | 5.3066 | 5.4465 | 1:4 | 1:3,6:8 | 1:4 | 3:5,8:10 | X1 rows a; verified 0.0657 site (worst 0.194) against every profile peak on frames 276-284
48 | 2 | move |  | 5.3066 | 5.4465 | 1:4 | 4:5,9:10 | 1:4 | 1:2,6:7 | X1 rows b; verified 0.0657 site (worst 0.194) against every profile peak on frames 276-284
49 | 3 | move |  | 5.3066 | 5.5193 | 5:6 | 1:20 | 11:12 | 1:20 | Z1 cols a; verified 0.1011 site (worst 0.389) against every profile peak on frames 276-287
49 | 4 | move |  | 5.3066 | 5.5193 | 7:8 | 1:20 | 9:10 | 1:20 | Z1 cols b; verified 0.1011 site (worst 0.389) against every profile peak on frames 276-287
50 | 1 | move |  | 5.5193 | 5.6133 | 9:12 | 2,4,7,9 | 9:12 | 3,5,8,10 | Z0 rows a; verified 0.0744 site (worst 0.634) against every profile peak on frames 287-293
50 | 2 | move |  | 5.5193 | 5.6133 | 9:12 | 3,5,8,10 | 9:12 | 2,4,7,9 | Z0 rows b; verified 0.0744 site (worst 0.634) against every profile peak on frames 287-293
51 | 1 | move |  | 5.5193 | 5.6133 | 9:12 | 12,14,17,19 | 9:12 | 13,15,18,20 | Z1 rows a; verified 0.0410 site (worst 0.249) against every profile peak on frames 287-292
51 | 2 | move |  | 5.5193 | 5.6133 | 9:12 | 13,15,18,20 | 9:12 | 12,14,17,19 | Z1 rows b; verified 0.0410 site (worst 0.249) against every profile peak on frames 287-292
52 | 1 | move |  | 5.6133 | 5.7568 | 9:12 | 2:3,7:8 | 9:12 | 4:5,9:10 | Z0 rows a; verified 0.0572 site (worst 0.350) against every profile peak on frames 292-299
52 | 2 | move |  | 5.6133 | 5.7568 | 9:12 | 4:5,9:10 | 9:12 | 2:3,7:8 | Z0 rows b; verified 0.0572 site (worst 0.350) against every profile peak on frames 292-299
53 | 1 | move |  | 5.6133 | 5.7568 | 9:12 | 12:13,17:18 | 9:12 | 14:15,19:20 | Z1 rows a; verified 0.0397 site (worst 0.185) against every profile peak on frames 292-299
53 | 2 | move |  | 5.6133 | 5.7568 | 9:12 | 14:15,19:20 | 9:12 | 12:13,17:18 | Z1 rows b; verified 0.0397 site (worst 0.185) against every profile peak on frames 292-299
54 | 1 | move |  | 5.7568 | 5.9434 | 9:12 | 1:5 | 9:12 | 6:10 | Z0 rows a; verified 0.1684 site (worst 0.383) against every profile peak on frames 298-307
54 | 2 | move |  | 5.7568 | 5.9434 | 9:12 | 6:10 | 9:12 | 1:5 | Z0 rows b; verified 0.1684 site (worst 0.383) against every profile peak on frames 298-307
55 | 1 | move |  | 5.7568 | 5.9434 | 9:12 | 11:15 | 9:12 | 16:20 | Z1 rows a; verified 0.1640 site (worst 0.398) against every profile peak on frames 298-307
55 | 2 | move |  | 5.7568 | 5.9434 | 9:12 | 16:20 | 9:12 | 11:15 | Z1 rows b; verified 0.1640 site (worst 0.398) against every profile peak on frames 298-307
56 | 1 | move |  | 5.9627 | 6.141 | 1 | 1:10 | 4 | 1:10 | X1 cols a; verified 0.0981 site (worst 0.437) against every profile peak on frames 310-318
56 | 2 | move |  | 5.9627 | 6.141 | 2:4 | 1:10 | 1:3 | 1:10 | X1 cols b; verified 0.0981 site (worst 0.437) against every profile peak on frames 310-318
57 | 3 | move |  | 5.9627 | 6.141 | 9:12 | 1:20 | 5:8 | 1:20 | Z1 cols a; verified 0.0622 site (worst 0.147) against every profile peak on frames 310-320
58 | 1 | move |  | 6.141 | 6.2105 | 1:4 | 1,3,6,8 | 1:4 | 2,4,7,9 | X1 rows a; verified 0.0755 site (worst 0.260) against every profile peak on frames 318-323
58 | 2 | move |  | 6.141 | 6.2105 | 1:4 | 2,4,7,9 | 1:4 | 1,3,6,8 | X1 rows b; verified 0.0755 site (worst 0.260) against every profile peak on frames 318-323
59 | 3 | move |  | 6.141 | 6.2788 | 5:8 | 3:4,8:9 | 5:8 | 4:5,9:10 | Z0 rows a; verified 0.0470 site (worst 0.314) against every profile peak on frames 319-327
59 | 4 | move |  | 6.141 | 6.2788 | 5:8 | 5,10 | 5:8 | 3,8 | Z0 rows b; verified 0.0470 site (worst 0.314) against every profile peak on frames 319-327
60 | 3 | move |  | 6.141 | 6.2788 | 5:8 | 13:14,18:19 | 5:8 | 14:15,19:20 | Z1 rows a; verified 0.0439 site (worst 0.289) against every profile peak on frames 319-327
60 | 4 | move |  | 6.141 | 6.2788 | 5:8 | 15,20 | 5:8 | 13,18 | Z1 rows b; verified 0.0439 site (worst 0.289) against every profile peak on frames 319-327
61 | 1 | move |  | 6.2105 | 6.3394 | 1:4 | 1:2,6:7 | 1:4 | 3:4,8:9 | X1 rows a; verified 0.0738 site (worst 0.271) against every profile peak on frames 322-330
61 | 2 | move |  | 6.2105 | 6.3394 | 1:4 | 3:4,8:9 | 1:4 | 1:2,6:7 | X1 rows b; verified 0.0738 site (worst 0.271) against every profile peak on frames 322-330
62 | 3 | move |  | 6.2788 | 6.3809 | 5:8 | 1,4,6,9 | 5:8 | 2,5,7,10 | Z0 rows a; verified 0.0893 site (worst 0.316) against every profile peak on frames 326-332
62 | 4 | move |  | 6.2788 | 6.3809 | 5:8 | 2,5,7,10 | 5:8 | 1,4,6,9 | Z0 rows b; verified 0.0893 site (worst 0.316) against every profile peak on frames 326-332
63 | 3 | move |  | 6.2788 | 6.3809 | 5:8 | 11,14,16,19 | 5:8 | 12,15,17,20 | Z1 rows a; verified 0.0806 site (worst 0.309) against every profile peak on frames 326-332
63 | 4 | move |  | 6.2788 | 6.3809 | 5:8 | 12,15,17,20 | 5:8 | 11,14,16,19 | Z1 rows b; verified 0.0806 site (worst 0.309) against every profile peak on frames 326-332
64 | 1 | move |  | 6.3394 | 6.5607 | 1:4 | 1:5 | 1:4 | 6:10 | X1 rows a; verified 0.0442 site (worst 0.303) against every profile peak on frames 329-339
64 | 2 | move |  | 6.3394 | 6.5607 | 1:4 | 6:10 | 1:4 | 1:5 | X1 rows b; verified 0.0442 site (worst 0.303) against every profile peak on frames 329-339
65 | 1 | move |  | 6.3809 | 6.5607 | 5:8 | 1:5 | 5:8 | 6:10 | Z0 rows a; verified 0.1967 site (worst 0.529) against every profile peak on frames 331-339
65 | 2 | move |  | 6.3809 | 6.5607 | 5:8 | 6:10 | 5:8 | 1:5 | Z0 rows b; verified 0.1967 site (worst 0.529) against every profile peak on frames 331-339
66 | 3 | move |  | 6.3809 | 6.5607 | 5:8 | 11:15 | 5:8 | 16:20 | Z1 rows a; verified 0.1918 site (worst 0.418) against every profile peak on frames 331-339
66 | 4 | move |  | 6.3809 | 6.5607 | 5:8 | 16:20 | 5:8 | 11:15 | Z1 rows b; verified 0.1918 site (worst 0.418) against every profile peak on frames 331-339
67 | 1 | move |  | 6.5802 | 6.8436 | 5:8 | 1:10 | -3:0 | 1:10 | Z0 cols a; verified 0.0959 site (worst 0.220) against every profile peak on frames 342-356
68 | 1 | move |  | 6.8436 | 7.0802 | 5:6 | 11:20 | 3:4 | 11:20 | Z1 cols a; verified 0.0511 site (worst 0.230) against every profile peak on frames 355-368
68 | 2 | move |  | 6.8436 | 7.0802 | 7:8 | 11:20 | 1:2 | 11:20 | Z1 cols b; verified 0.0511 site (worst 0.230) against every profile peak on frames 355-368
69 | 1 | move |  | 7.0802 | 7.3907 | 1:4 | 11:13 | 1:4 | 3:5 | Z1 rows a; verified 0.2309 site (worst 0.868) against every profile peak on frames 367-382
69 | 2 | move |  | 7.0802 | 7.3907 | 1:4 | 14:15 | 1:4 | 1:2 | Z1 rows b; verified 0.2309 site (worst 0.868) against every profile peak on frames 367-382
69 | 1 | move |  | 7.0802 | 7.3907 | 1:4 | 16:17 | 1:4 | 9:10 | Z1 rows c; verified 0.2309 site (worst 0.868) against every profile peak on frames 367-382
69 | 2 | move |  | 7.0802 | 7.3907 | 1:4 | 18:20 | 1:4 | 6:8 | Z1 rows d; verified 0.2309 site (worst 0.868) against every profile peak on frames 367-382
70 | 3 | unload | Z0 | 3.319 | 3.7467 | 1:4 | 1:10 | 1:4 | -24:-15 | Z readout, f172-186, Z0's half: Z0 (x 1:4, y 1:10) and Z1 (x -3:0, y 11:20) desaturate at f172, the first frame after the pulse at f170-171, and ASCEND off the TOP of the panel, columns unchanged. They travel as one -- at f181 Z0's trailing row has moved -8.4 and Z1's -8.6 -- but they are written as TWO rows because their combs differ on BOTH axes (x 1:4 against -3:0, y 1:10 against 11:20) and section 6 forbids merging two different combs: the merged rectangle x -3:4 y 1:20 would trap 160 sites to carry 80 atoms, and se_sim's check3 flags exactly that. t_start is written a hair UNDER 172*dt = 3.3190625 so that the block is already fading ON f172, the frame the movie fades it: at the fitted f172.01 = 3.3193 the render still drew both Z blocks SOLID on f172 while the movie showed only the stock, which sb_score reported as a missing-block case (movie 1 peak, render 5) and as its worst error of 12.5 site. Same rounding trap as a load's birth time. Timing fitted on Z1's faded track (the block that stays on panel longest, f172-186) at 0.2065 site over 262 comparisons; the independent fit on Z0's own faded track (f172-182) gives f171.0-f193.6 at 0.2097, agreeing to about one frame. The DESTINATION IS A CONVENTION, not a measurement: the D-scan is FLAT (mean 0.2046 at D=-18, 0.2052 at -22, 0.2065 at -25, 0.2067 at -30, 0.2112 at -40), so the travel is unobservable once the block leaves the panel. -25 rows is the smallest round value that puts every block of BOTH readouts entirely outside the visible rows 0..21 (Z1's rows 11:20 land on -14:-5; row 0 is still visible, so -20 would leave Z1's last row on screen)
71 | 4 | unload | Z1 | 3.319 | 3.7467 | -3:0 | 11:20 | -3:0 | -14:-5 | Z readout, f172-186, Z1's half -- same instant and same -25 row convention as the Z0 row above, on its own rectangle x -3:0 y 11:20
72 | 1 | load | Z0 | 3.319 | 3.319 | 13:16 | 1:10 | 13:16 | 1:10 | fresh Z0 stock joins the cycle at f172, the frame it turns vivid (rule 3); it is visible as FADED stock at the reservoir from f002 onward. The time is a hair under 172*dt = 3.3190625 so the atoms exist ON f172 rather than one frame later. RESERVOIR MEASURED AT x 12.5:15.5 -- half a pitch off the lattice, on the RIGHT of the array, and confirmed by the carry-in fit below rather than only at rest. Written 13:16 because render.ps1 picks atoms up by [int][Math]::Round(x) and a fractional tone never matches; of the two integer choices 12:15 and 13:16 this is the one OUTSIDE the data array (cols 1..12), and it must be, because at f172 X1 is standing on cols 9:12 rows 1:10 and a reservoir on col 12 would be picked up by X1's rectangle and dragged away. INTEGER STAGING IS A CONVENTION and costs ~0.5 site on the reservoir's one visible column
73 | 1 | load | Z1 | 3.319 | 3.319 | 13:16 | 11:20 | 13:16 | 11:20 | fresh Z1 stock joins the cycle at f172, rows 11:20 at the same reservoir, directly below the Z0 stock
74 | 3 | move | Z0+Z1 | 3.8173 | 4.0068 | 13:16 | 1:20 | 9:12 | 1:20 | Z load carry-in, f198-208: the fresh stock rides ONE rectangle x 13:16 y 1:20 (Z0 on rows 1:10, Z1 on rows 11:20) from the reservoir onto cols 9:12. sb_full cannot emit this because settled() requires every peak within tolerance of a WHOLE tone and the reservoir sits at 12.5. Measured D = -3.5 columns (12.5 -> 9), which the scan pins hard: mean 0.0082 site against 0.2090 at D=-4 and 0.2644 at D=-3, over 108 comparisons on f190-212. That is the half-pitch reservoir confirmed by a fit, not just by rest frames. Written as 13:16 -> 9:12 (D=-4) for the integer-staging reason in the load rows above. The load is in a strictly EARLIER batch than this move, as render.ps1 applies a batch's moves and only then creates that batch's loaded atoms
75 | 3 | unload |  | 6.5802 | 6.9722 | -3:4 | 1:10 | -3:4 | -19:-10 | X readout, f342-352: X0 (x -3:0) and X1 (x 1:4), both on rows 1:10, desaturate at f342, the first frame after the pulse at f340-341, and ascend off the top TOGETHER on ONE rectangle x -3:4 -- which is legal here, unlike the Z readout, because both blocks share the y-comb 1:10 and their x-combs -3:0 and 1:4 union to the contiguous -3:4, so the merged rectangle is 8x10 = 80 sites carrying exactly 80 atoms. The two species fit INDEPENDENTLY to the same timing (X1 f341.00-f361.31 at 0.2032 site, X0 f341.00-f361.51 at 0.2054, 144-146 comparisons each), which is the strongest corroboration available here. T_START IS RULE 9's BOUND, and it is also load-bearing for a second reason: se_sim runs one batch per distinct t_start and matches every row in a batch against the state BEFORE the batch, so this row MUST share the batch of Z0's parking slide `cols 5:8 -> -3:0` (t 6.5802). Z0's destination is exactly the sites X0 is vacating; in the movie there is no conflict (X0 is clear of rows 1:10 by f353 and Z0 only arrives at f356) but in a batch model a later t_start makes the readout rectangle pick Z0 up as well -- 120 atoms in an 80-site rectangle, and Z0 dragged off panel, which is what se_sim's census caught. At D=-20 the FREE fit already lands on f341.00, so this is a refit under the constraint and not a clamp. DESTINATION IS A CONVENTION: the scan has only a shallow minimum (0.1327 at D=-10, 0.1390 at -11, 0.1396 at -12, 0.2032 at -20, 0.2104 at -25) and that minimum is PHYSICALLY IMPOSSIBLE -- the ledger shows X1's trailing row already at -0.3 by f352, so the block has travelled more than 10 rows, and it is still ACCELERATING there (per-frame velocity 0.25, 0.45, 0.55, 0.8, 0.9, 1.2, 1.2, 1.5, 1.6, 1.8), so it is at most halfway. The scan prefers a small ¦D¦ only because a model that has already left the panel is not required to be visible (rule 21). -20 is the smallest round value that carries rows 1:10 entirely outside the visible rows 0..21, and it is where the free fit sits
76 | 2 | load | X0 | 6.5995 | 6.5995 | 13:16 | 11:20 | 13:16 | 11:20 | fresh X0 stock joins the cycle at f342, the frame it turns vivid (rule 3); unlike the Z stock it is not visible as faded beforehand -- it appears already solid at the reservoir. The time is a hair under 342*dt = 6.59953125. Reservoir measured at x 12.5:15.5, written 13:16 -- same half-pitch reservoir and the same integer-staging convention as the Z load
77 | 2 | load | X1 | 6.5995 | 6.5995 | 17:20 | 11:20 | 17:20 | 11:20 | fresh X1 stock joins the cycle at f342, one block-width further out than the X0 stock at the same reservoir. Measured at x 16.5:19.5: at f373 its leading column reads 13.0, and X0's reads 9.0 at the same frame, so both are at progress 0.467 of a -7.5 column travel -- the two blocks move together
78 | 3 | move | X0+X1 | 7.0634 | 7.3396 | 13:20 | 11:20 | 5:12 | 11:20 | X load carry-in, f366-381: both fresh X blocks ride ONE rectangle x 13:20 y 11:20 from the reservoir onto cols 5:12 (X0 -> 5:8, X1 -> 9:12), which is the seed configuration. Measured D = -7.5 columns, again pinned by the scan: 0.0371 site at D=-7.5 against 0.1649 at -7 and 0.1747 at -8, over 127 comparisons on f360-382; the X1 stock fits independently to the same D and to f365.70-f380.51 against X0's f366.04-f380.35. Written as 13:20 -> 5:12 (D=-8) for integer staging. The cycle closes on the seed at f382

## Combined
Move | Rydberg? | Start time | Finish time | AOM1 x tones | AOM1 y tones | AOM2 x tones | AOM2 y tones | AOM3 x tones | AOM3 y tones | AOM4 x tones | AOM4 y tones | AOM5 x tones | AOM5 y tones | AOM6 x tones | AOM6 y tones | AOM7 x tones | AOM7 y tones | AOM8 x tones | AOM8 y tones | event | species | note
1 | Rydberg | 0 |  | 0:4 | 1:10 | 5:12 | 11:20 | [12 empty] | gate |  | global pulse held over frames 0-1; the columns are the configuration held
1 | Rydberg |  | 0.0193 | 0:4 | 1:10 | 5:12 | 11:20 | [12 empty] | gate
|  | 0.027 |  | 1:3 | 1:10 | 4 | 1:10 | [12 empty] | move | Z1 | Z1 cols, frames 2-10; verified 0.1109 site (worst 0.536) against every profile peak; SAME-SITE permutation -- no render and no positional score can check this; OVER the 0.10 site guideline
|  |  | 0.1688 | 2:4 | 1:10 | 1 | 1:10 | [12 empty] | move | Z1
|  | 0.027 | [5 empty] | 5:12 | 11:20 | [10 empty] | move | X0+X1 | X0+X1 rows, frames 2-15; verified 0.1842 site (worst 1.048) against every profile peak; OVER the 0.10 site guideline
|  |  | 0.3006 |  |  |  |  | 5:12 | 1:10 | [10 empty] | move | X0+X1
|  | 0.1688 |  | 1:4 | 6:8 | 1:4 | 9:10 | [12 empty] | move | Z1 | Z1 rows, frames 9-15; verified 0.1491 site (worst 0.464) against every profile peak; SAME-SITE permutation -- no render and no positional score can check this; OVER the 0.10 site guideline
|  |  | 0.3006 | 1:4 | 8:10 | 1:4 | 6:7 | [12 empty] | move | Z1
| Rydberg | 0.3088 |  | 0:12 | 1:10 | [14 empty] | gate |  | global pulse held over frames 16-17; the columns are the configuration held
| Rydberg |  | 0.328 | 0:12 | 1:10 | [14 empty] | gate
|  | 0.328 |  | 5:7 | 1:10 | 8 | 1:10 | [12 empty] | move | X0 | X0 cols, frames 18-27; verified 0.0464 site (worst 0.221) against every profile peak; SAME-SITE permutation -- no render and no positional score can check this
|  |  | 0.4764 | 6:8 | 1:10 | 5 | 1:10 | [12 empty] | move | X0
|  | 0.328 |  | 9:11 | 1:10 | 12 | 1:10 | [12 empty] | move | X1 | X1 cols, frames 18-27; verified 0.0587 site (worst 0.474) against every profile peak; SAME-SITE permutation -- no render and no positional score can check this
|  |  | 0.4764 | 10:12 | 1:10 | 9 | 1:10 | [12 empty] | move | X1
|  | 0.328 |  | 1:3 | 1:10 | 4 | 1:10 | [12 empty] | move | Z1 | Z1 cols, frames 18-26; verified 0.0431 site (worst 0.218) against every profile peak; SAME-SITE permutation -- no render and no positional score can check this
|  |  | 0.4764 | 2:4 | 1:10 | 1 | 1:10 | [12 empty] | move | Z1
|  | 0.4764 |  | 5:12 | 1:10 | [14 empty] | move | X0+X1 | X0+X1 rows, frames 26-42; verified 0.0494 site (worst 0.196) against every profile peak
|  |  | 0.7927 | 5:12 | 11:20 | [14 empty] | move | X0+X1
|  | 0.7927 |  | 5:12 | 16:18 | 5:12 | 19:20 | [12 empty] | move | X0+X1 | X0+X1 rows, frames 41-50; verified 0.0610 site (worst 0.436) against every profile peak; SAME-SITE permutation -- no render and no positional score can check this
|  |  | 0.9492 | 5:12 | 18:20 | 5:12 | 16:17 | [12 empty] | move | X0+X1
|  | 0.9492 |  | 5:12 | 11:12 | 5:12 | 13:15 | [12 empty] | move | X0+X1 | X0+X1 rows, frames 50-56; verified 0.0435 site (worst 0.354) against every profile peak; SAME-SITE permutation -- no render and no positional score can check this
|  |  | 1.0999 | 5:12 | 14:15 | 5:12 | 11:13 | [12 empty] | move | X0+X1
| Rydberg | 1.0999 |  | 0:4 | 1:10 | 5:12 | 11:20 | [12 empty] | gate |  | global pulse held over frames 57-58; the columns are the configuration held
| Rydberg |  | 1.1192 | 0:4 | 1:10 | 5:12 | 11:20 | [12 empty] | gate
|  | 1.1192 |  | 5:6 | 11:20 | 7:8 | 11:20 | [12 empty] | move | X0 | X0 cols, frames 59-66; verified 0.0805 site (worst 0.209) against every profile peak; SAME-SITE permutation -- no render and no positional score can check this
|  |  | 1.229 | 7:8 | 11:20 | 5:6 | 11:20 | [12 empty] | move | X0
|  | 1.1192 |  | 9:10 | 11:20 | 11:12 | 11:20 | [12 empty] | move | X1 | X1 cols, frames 59-66; verified 0.0670 site (worst 0.203) against every profile peak; SAME-SITE permutation -- no render and no positional score can check this
|  |  | 1.229 | 11:12 | 11:20 | 9:10 | 11:20 | [12 empty] | move | X1
|  | 1.1192 | [5 empty] | -3:0 | 1:10 | [10 empty] | move | Z0 | Z0 cols, frames 59-69; verified 0.1127 site (worst 0.360) against every profile peak; OVER the 0.10 site guideline
|  |  | 1.2848 |  |  |  |  | 1:4 | 1:10 | [10 empty] | move | Z0
|  | 1.1192 | [7 empty] | 1:4 | 1:10 | [8 empty] | move | Z1 | Z1 cols, frames 59-68; verified 0.1438 site (worst 0.259) against every profile peak; OVER the 0.10 site guideline
|  |  | 1.2848 | [6 empty] | -3:0 | 1:10 | [8 empty] | move | Z1
|  | 1.229 |  | 5:12 | 11:20 | [14 empty] | move | X0+X1 | X0+X1 rows, frames 65-81; verified 0.0524 site (worst 0.238) against every profile peak
|  |  | 1.5437 | 5:12 | 1:10 | [14 empty] | move | X0+X1
|  | 1.2848 |  |  |  | 1 | 1:10 | 2:4 | 1:10 | [10 empty] | move | Z0 | Z0 cols, frames 68-77; verified 0.0577 site (worst 0.297) against every profile peak; SAME-SITE permutation -- no render and no positional score can check this
|  |  | 1.4463 |  |  | 4 | 1:10 | 1:3 | 1:10 | [10 empty] | move | Z0
|  | 1.4463 |  |  |  | -3:0 | 1:10 | [12 empty] | move | Z1 | Z1 rows, frames 76-92; verified 0.1166 site (worst 0.373) against every profile peak; OVER the 0.10 site guideline
|  |  | 1.7666 |  |  | -3:0 | 11:20 | [12 empty] | move | Z1
|  | 1.5437 |  | 5:12 | 1:4 |  |  | 5:12 | 7:10 | [10 empty] | move | X0+X1 | X0+X1 rows, frames 80-93; verified 0.1347 site (worst 0.635) against every profile peak; SAME-SITE permutation -- no render and no positional score can check this; OVER the 0.10 site guideline
|  |  | 1.7666 | 5:12 | 7:10 |  |  | 5:12 | 1:4 | [10 empty] | move | X0+X1
|  | 1.7666 |  | 5:12 | 5 | 5:12 | 6 | [12 empty] | move | X0+X1 | X0+X1 rows, frames 92-95; verified 0.0255 site (worst 0.072) against every profile peak; SAME-SITE permutation -- no render and no positional score can check this
|  |  | 1.8525 | 5:12 | 6 | 5:12 | 5 | [12 empty] | move | X0+X1
| Rydberg | 1.8525 |  | 1:12 | 1:10 | 0 | 11:20 | [12 empty] | gate |  | global pulse held over frames 96-97; the columns are the configuration held
| Rydberg |  | 1.8718 | 1:12 | 1:10 | 0 | 11:20 | [12 empty] | gate
|  | 1.8741 |  | 1:4 | 6:9 | 1:4 | 10 | [12 empty] | move | Z0 | Z0 rows, frames 98-107; verified 0.0640 site (worst 0.443) against every profile peak; SAME-SITE permutation -- no render and no positional score can check this
|  |  | 2.0343 | 1:4 | 7:10 | 1:4 | 6 | [12 empty] | move | Z0
|  | 1.8741 | [5 empty] | 5:12 | 1 | 5:12 | 2:5 | [8 empty] | move | X0+X1 | X0+X1 rows, frames 98-118; verified 0.1280 site (worst 1.222) against every profile peak; OVER the 0.10 site guideline
|  |  | 2.2672 |  |  |  |  | 5:12 | 20 | 5:12 | 16:19 | [8 empty] | move | X0+X1
|  | 2.2672 |  | 5:12 | 6:9 | 5:12 | 10 | [12 empty] | move | X0+X1 | X0+X1 rows, frames 118-128; verified 0.0557 site (worst 0.413) against every profile peak
|  |  | 2.4893 | 5:12 | 12:15 | 5:12 | 11 | [12 empty] | move | X0+X1
| Rydberg | 2.4893 |  | 1:4 | 1:10 | 0,5:12 | 11:20 | [12 empty] | gate |  | global pulse held over frames 129-130; the columns are the configuration held
| Rydberg |  | 2.5086 | 1:4 | 1:10 | 0,5:12 | 11:20 | [12 empty] | gate
|  | 2.5086 |  | 5:7 | 11:20 | 8 | 11:20 | [12 empty] | move | X0 | X0 cols, frames 131-139; verified 0.0757 site (worst 0.340) against every profile peak; SAME-SITE permutation -- no render and no positional score can check this
|  |  | 2.6456 | 6:8 | 11:20 | 5 | 11:20 | [12 empty] | move | X0
|  | 2.5086 |  | 9:11 | 11:20 | 12 | 11:20 | [12 empty] | move | X1 | X1 cols, frames 131-139; verified 0.0597 site (worst 0.347) against every profile peak; SAME-SITE permutation -- no render and no positional score can check this
|  |  | 2.6456 | 10:12 | 11:20 | 9 | 11:20 | [12 empty] | move | X1
|  | 2.5086 | [5 empty] | 1:3 | 1:10 | 4 | 1:10 | [8 empty] | move | Z0 | Z0 cols, frames 131-139; verified 0.0576 site (worst 0.354) against every profile peak; SAME-SITE permutation -- no render and no positional score can check this
|  |  | 2.6456 |  |  |  |  | 2:4 | 1:10 | 1 | 1:10 | [8 empty] | move | Z0
|  | 2.6456 |  | 1:4 | 1:5 | 1:4 | 6:10 | [12 empty] | move | Z0 | Z0 rows, frames 138-150; verified 0.0438 site (worst 0.356) against every profile peak; SAME-SITE permutation -- no render and no positional score can check this
|  |  | 2.8704 | 1:4 | 6:10 | 1:4 | 1:5 | [12 empty] | move | Z0
|  | 2.6456 | [5 empty] | 5:12 | 11:20 | [10 empty] | move | X0+X1 | X0+X1 rows, frames 138-155; verified 0.0526 site (worst 0.369) against every profile peak
|  |  | 2.9619 |  |  |  |  | 5:12 | 1:10 | [10 empty] | move | X0+X1
|  | 2.9619 |  | 5:12 | 6:7 | 5:12 | 8:10 | [12 empty] | move | X0+X1 | X0+X1 rows, frames 154-163; verified 0.0669 site (worst 0.321) against every profile peak; SAME-SITE permutation -- no render and no positional score can check this
|  |  | 3.1207 | 5:12 | 9:10 | 5:12 | 6:8 | [12 empty] | move | X0+X1
|  | 3.1207 |  | 5:12 | 1:4,6:9 | 5:12 | 5,10 | [12 empty] | move | X0+X1 | X0+X1 rows, frames 162-169; verified 0.0806 site (worst 0.466) against every profile peak; SAME-SITE permutation -- no render and no positional score can check this
|  |  | 3.2805 | 5:12 | 2:5,7:10 | 5:12 | 1,6 | [12 empty] | move | X0+X1
| Rydberg | 3.2805 |  | 1:12 | 1:10 | 0 | 11:20 | [12 empty] | gate |  | global pulse held over frames 170-171; the columns are the configuration held
| Rydberg |  | 3.2998 | 1:12 | 1:10 | 0 | 11:20 | [12 empty] | gate
|  | 3.4904 |  | 5:8 | 1:10 | [14 empty] | move | X0 | X0 cols, frames 183-199; verified 0.0949 site (worst 3.032) against every profile peak
|  |  | 3.8366 | 1:4 | 1:10 | [14 empty] | move | X0
|  | 3.4904 |  |  |  | 9:12 | 1:10 | [12 empty] | move | X1 | X1 cols, frames 182-200; verified 0.0591 site (worst 0.173) against every profile peak
|  |  | 3.8366 |  |  | -3:0 | 1:10 | [12 empty] | move | X1
|  | 3.8366 |  | 1:3 | 1:10 | 4 | 1:10 | [12 empty] | move | X0 | X0 cols, frames 199-208; verified 0.0777 site (worst 0.428) against every profile peak; SAME-SITE permutation -- no render and no positional score can check this
|  |  | 3.9912 | 2:4 | 1:10 | 1 | 1:10 | [12 empty] | move | X0
|  | 3.9912 |  | 1:4 | 6:8 | 1:4 | 9:10 | [12 empty] | move | X0 | X0 rows, frames 207-213; verified 0.0630 site (worst 0.421) against every profile peak; SAME-SITE permutation -- no render and no positional score can check this
|  |  | 4.1295 | 1:4 | 8:10 | 1:4 | 6:7 | [12 empty] | move | X0
| Rydberg | 4.1295 |  | 0:4,9:12 | 1:10 | 9:12 | 11:20 | [12 empty] | gate |  | global pulse held over frames 214-215; the columns are the configuration held
| Rydberg |  | 4.1488 | 0:4,9:12 | 1:10 | 9:12 | 11:20 | [12 empty] | gate
|  | 4.1488 |  | 1 | 1:10 | 2:4 | 1:10 | [12 empty] | move | X0 | X0 cols, frames 216-224; verified 0.0925 site (worst 0.427) against every profile peak; SAME-SITE permutation -- no render and no positional score can check this
|  |  | 4.3372 | 4 | 1:10 | 1:3 | 1:10 | [12 empty] | move | X0
|  | 4.1488 | [5 empty] | 9:12 | 1:20 | [10 empty] | move | Z0+Z1 | Z0+Z1 cols, frames 216-226; verified 0.0358 site (worst 0.091) against every profile peak
|  |  | 4.3372 |  |  |  |  | 5:8 | 1:20 | [10 empty] | move | Z0+Z1
|  | 4.3372 |  | 5:8 | 1:4,6:9 | 5:8 | 5,10 | [12 empty] | move | Z0 | Z0 rows, frames 225-233; verified 0.0472 site (worst 0.208) against every profile peak; SAME-SITE permutation -- no render and no positional score can check this
|  |  | 4.5155 | 5:8 | 2:5,7:10 | 5:8 | 1,6 | [12 empty] | move | Z0
|  | 4.3372 |  | 5:8 | 11:14,16:19 | 5:8 | 15,20 | [12 empty] | move | Z1 | Z1 rows, frames 225-233; verified 0.0437 site (worst 0.204) against every profile peak; SAME-SITE permutation -- no render and no positional score can check this
|  |  | 4.5155 | 5:8 | 12:15,17:20 | 5:8 | 11,16 | [12 empty] | move | Z1
| Rydberg | 4.5155 |  | 0:8 | 1:10 | 5:8 | 11:20 | [12 empty] | gate |  | global pulse held over frames 234-235; the columns are the configuration held
| Rydberg |  | 4.5348 | 0:8 | 1:10 | 5:8 | 11:20 | [12 empty] | gate
|  | 4.5348 |  | 1 | 1:10 | 2:4 | 1:10 | [12 empty] | move | X0 | X0 cols, frames 236-244; verified 0.0859 site (worst 0.385) against every profile peak; SAME-SITE permutation -- no render and no positional score can check this
|  |  | 4.699 | 4 | 1:10 | 1:3 | 1:10 | [12 empty] | move | X0
|  | 4.5348 | [5 empty] | 5:8 | 1:20 | [10 empty] | move | Z0+Z1 | Z0+Z1 cols, frames 236-245; verified 0.1130 site (worst 0.254) against every profile peak; OVER the 0.10 site guideline
|  |  | 4.699 |  |  |  |  | 9:12 | 1:20 | [10 empty] | move | Z0+Z1
|  | 4.699 |  | 1:4 | 1,6 | 1:4 | 2:5,7:10 | [12 empty] | move | X0 | X0 rows, frames 244-252; verified 0.0891 site (worst 0.437) against every profile peak; SAME-SITE permutation -- no render and no positional score can check this
|  |  | 4.8821 | 1:4 | 5,10 | 1:4 | 1:4,6:9 | [12 empty] | move | X0
|  | 4.7241 | [5 empty] | 9:12 | 1:4,6:9 | 9:12 | 5,10 | [8 empty] | move | Z0 | Z0 rows, frames 245-252; verified 0.0690 site (worst 0.320) against every profile peak; SAME-SITE permutation -- no render and no positional score can check this
|  |  | 4.8821 |  |  |  |  | 9:12 | 2:5,7:10 | 9:12 | 1,6 | [8 empty] | move | Z0
|  | 4.7241 | [5 empty] | 9:12 | 11:14,16:19 | 9:12 | 15,20 | [8 empty] | move | Z1 | Z1 rows, frames 245-252; verified 0.0738 site (worst 0.438) against every profile peak; SAME-SITE permutation -- no render and no positional score can check this
|  |  | 4.8821 |  |  |  |  | 9:12 | 12:15,17:20 | 9:12 | 11,16 | [8 empty] | move | Z1
| Rydberg | 4.8821 |  | 0:4,9:12 | 1:10 | 9:12 | 11:20 | [12 empty] | gate |  | global pulse held over frames 253-254; the columns are the configuration held
| Rydberg |  | 4.9014 | 0:4,9:12 | 1:10 | 9:12 | 11:20 | [12 empty] | gate
|  | 4.9014 |  | 1:4 | 1:10 | [14 empty] | move | X0 | X0 cols, frames 255-265; verified 0.1454 site (worst 2.009) against every profile peak; OVER the 0.10 site guideline
|  |  | 5.082 | -3:0 | 1:10 | [14 empty] | move | X0
|  | 4.9014 |  |  |  | -3:0 | 1:10 | [12 empty] | move | X1 | X1 cols, frames 255-265; verified 0.0604 site (worst 0.238) against every profile peak
|  |  | 5.082 |  |  | 1:4 | 1:10 | [12 empty] | move | X1
|  | 4.9014 | [5 empty] | 9 | 1:20 | 10:12 | 1:20 | [8 empty] | move | Z0+Z1 | Z0+Z1 cols, frames 255-266; verified 0.0637 site (worst 0.177) against every profile peak
|  |  | 5.1067 |  |  |  |  | 8 | 1:20 | 5:7 | 1:20 | [8 empty] | move | Z0+Z1
|  | 5.082 |  | 1:4 | 6:9 | 1:4 | 10 | [12 empty] | move | X1 | X1 rows, frames 264-273; verified 0.0567 site (worst 0.307) against every profile peak; SAME-SITE permutation -- no render and no positional score can check this
|  |  | 5.2872 | 1:4 | 7:10 | 1:4 | 6 | [12 empty] | move | X1
|  | 5.1067 | [5 empty] | 5:8 | 1,6 | 5:8 | 2:5,7:10 | [8 empty] | move | Z0 | Z0 rows, frames 265-273; verified 0.0390 site (worst 0.186) against every profile peak; SAME-SITE permutation -- no render and no positional score can check this
|  |  | 5.2872 |  |  |  |  | 5:8 | 5,10 | 5:8 | 1:4,6:9 | [8 empty] | move | Z0
|  | 5.1067 | [5 empty] | 5:8 | 11,16 | 5:8 | 12:15,17:20 | [8 empty] | move | Z1 | Z1 rows, frames 265-273; verified 0.0473 site (worst 0.313) against every profile peak; SAME-SITE permutation -- no render and no positional score can check this
|  |  | 5.2872 |  |  |  |  | 5:8 | 15,20 | 5:8 | 11:14,16:19 | [8 empty] | move | Z1
| Rydberg | 5.2873 |  | 0:8 | 1:10 | 5:8 | 11:20 | [12 empty] | gate |  | global pulse held over frames 274-275; the columns are the configuration held
| Rydberg |  | 5.3066 | 0:8 | 1:10 | 5:8 | 11:20 | [12 empty] | gate
|  | 5.3066 |  | 1:4 | 1:3,6:8 | 1:4 | 4:5,9:10 | [12 empty] | move | X1 | X1 rows, frames 276-284; verified 0.0657 site (worst 0.194) against every profile peak; SAME-SITE permutation -- no render and no positional score can check this
|  |  | 5.4465 | 1:4 | 3:5,8:10 | 1:4 | 1:2,6:7 | [12 empty] | move | X1
|  | 5.3066 | [5 empty] | 5:6 | 1:20 | 7:8 | 1:20 | [8 empty] | move | Z0+Z1 | Z0+Z1 cols, frames 276-287; verified 0.1011 site (worst 0.389) against every profile peak; OVER the 0.10 site guideline
|  |  | 5.5193 |  |  |  |  | 11:12 | 1:20 | 9:10 | 1:20 | [8 empty] | move | Z0+Z1
|  | 5.5193 |  | 9:12 | 2,4,7,9 | 9:12 | 3,5,8,10 | [12 empty] | move | Z0 | Z0 rows, frames 287-293; verified 0.0744 site (worst 0.634) against every profile peak; SAME-SITE permutation -- no render and no positional score can check this
|  |  | 5.6133 | 9:12 | 3,5,8,10 | 9:12 | 2,4,7,9 | [12 empty] | move | Z0
|  | 5.5193 |  | 9:12 | 12,14,17,19 | 9:12 | 13,15,18,20 | [12 empty] | move | Z1 | Z1 rows, frames 287-292; verified 0.0410 site (worst 0.249) against every profile peak; SAME-SITE permutation -- no render and no positional score can check this
|  |  | 5.6133 | 9:12 | 13,15,18,20 | 9:12 | 12,14,17,19 | [12 empty] | move | Z1
|  | 5.6133 |  | 9:12 | 2:3,7:8 | 9:12 | 4:5,9:10 | [12 empty] | move | Z0 | Z0 rows, frames 292-299; verified 0.0572 site (worst 0.350) against every profile peak; SAME-SITE permutation -- no render and no positional score can check this
|  |  | 5.7568 | 9:12 | 4:5,9:10 | 9:12 | 2:3,7:8 | [12 empty] | move | Z0
|  | 5.6133 |  | 9:12 | 12:13,17:18 | 9:12 | 14:15,19:20 | [12 empty] | move | Z1 | Z1 rows, frames 292-299; verified 0.0397 site (worst 0.185) against every profile peak; SAME-SITE permutation -- no render and no positional score can check this
|  |  | 5.7568 | 9:12 | 14:15,19:20 | 9:12 | 12:13,17:18 | [12 empty] | move | Z1
|  | 5.7568 |  | 9:12 | 1:5 | 9:12 | 6:10 | [12 empty] | move | Z0 | Z0 rows, frames 298-307; verified 0.1684 site (worst 0.383) against every profile peak; SAME-SITE permutation -- no render and no positional score can check this; OVER the 0.10 site guideline
|  |  | 5.9434 | 9:12 | 6:10 | 9:12 | 1:5 | [12 empty] | move | Z0
|  | 5.7568 |  | 9:12 | 11:15 | 9:12 | 16:20 | [12 empty] | move | Z1 | Z1 rows, frames 298-307; verified 0.1640 site (worst 0.398) against every profile peak; SAME-SITE permutation -- no render and no positional score can check this; OVER the 0.10 site guideline
|  |  | 5.9434 | 9:12 | 16:20 | 9:12 | 11:15 | [12 empty] | move | Z1
| Rydberg | 5.9434 |  | 0:4,9:12 | 1:10 | 9:12 | 11:20 | [12 empty] | gate |  | global pulse held over frames 308-309; the columns are the configuration held
| Rydberg |  | 5.9627 | 0:4,9:12 | 1:10 | 9:12 | 11:20 | [12 empty] | gate
|  | 5.9627 |  | 1 | 1:10 | 2:4 | 1:10 | [12 empty] | move | X1 | X1 cols, frames 310-318; verified 0.0981 site (worst 0.437) against every profile peak; SAME-SITE permutation -- no render and no positional score can check this
|  |  | 6.141 | 4 | 1:10 | 1:3 | 1:10 | [12 empty] | move | X1
|  | 5.9627 | [5 empty] | 9:12 | 1:20 | [10 empty] | move | Z0+Z1 | Z0+Z1 cols, frames 310-320; verified 0.0622 site (worst 0.147) against every profile peak
|  |  | 6.141 |  |  |  |  | 5:8 | 1:20 | [10 empty] | move | Z0+Z1
|  | 6.141 |  | 1:4 | 1,3,6,8 | 1:4 | 2,4,7,9 | [12 empty] | move | X1 | X1 rows, frames 318-323; verified 0.0755 site (worst 0.260) against every profile peak; SAME-SITE permutation -- no render and no positional score can check this
|  |  | 6.2105 | 1:4 | 2,4,7,9 | 1:4 | 1,3,6,8 | [12 empty] | move | X1
|  | 6.141 | [5 empty] | 5:8 | 3:4,8:9 | 5:8 | 5,10 | [8 empty] | move | Z0 | Z0 rows, frames 319-327; verified 0.0470 site (worst 0.314) against every profile peak; SAME-SITE permutation -- no render and no positional score can check this
|  |  | 6.2788 |  |  |  |  | 5:8 | 4:5,9:10 | 5:8 | 3,8 | [8 empty] | move | Z0
|  | 6.141 | [5 empty] | 5:8 | 13:14,18:19 | 5:8 | 15,20 | [8 empty] | move | Z1 | Z1 rows, frames 319-327; verified 0.0439 site (worst 0.289) against every profile peak; SAME-SITE permutation -- no render and no positional score can check this
|  |  | 6.2788 |  |  |  |  | 5:8 | 14:15,19:20 | 5:8 | 13,18 | [8 empty] | move | Z1
|  | 6.2105 |  | 1:4 | 1:2,6:7 | 1:4 | 3:4,8:9 | [12 empty] | move | X1 | X1 rows, frames 322-330; verified 0.0738 site (worst 0.271) against every profile peak; SAME-SITE permutation -- no render and no positional score can check this
|  |  | 6.3394 | 1:4 | 3:4,8:9 | 1:4 | 1:2,6:7 | [12 empty] | move | X1
|  | 6.2788 | [5 empty] | 5:8 | 1,4,6,9 | 5:8 | 2,5,7,10 | [8 empty] | move | Z0 | Z0 rows, frames 326-332; verified 0.0893 site (worst 0.316) against every profile peak; SAME-SITE permutation -- no render and no positional score can check this
|  |  | 6.3809 |  |  |  |  | 5:8 | 2,5,7,10 | 5:8 | 1,4,6,9 | [8 empty] | move | Z0
|  | 6.2788 | [5 empty] | 5:8 | 11,14,16,19 | 5:8 | 12,15,17,20 | [8 empty] | move | Z1 | Z1 rows, frames 326-332; verified 0.0806 site (worst 0.309) against every profile peak; SAME-SITE permutation -- no render and no positional score can check this
|  |  | 6.3809 |  |  |  |  | 5:8 | 12,15,17,20 | 5:8 | 11,14,16,19 | [8 empty] | move | Z1
|  | 6.3394 |  | 1:4 | 1:5 | 1:4 | 6:10 | [12 empty] | move | X1 | X1 rows, frames 329-339; verified 0.0442 site (worst 0.303) against every profile peak; SAME-SITE permutation -- no render and no positional score can check this
|  |  | 6.5607 | 1:4 | 6:10 | 1:4 | 1:5 | [12 empty] | move | X1
|  | 6.3809 |  | 5:8 | 1:5 | 5:8 | 6:10 | [12 empty] | move | Z0 | Z0 rows, frames 331-339; verified 0.1967 site (worst 0.529) against every profile peak; SAME-SITE permutation -- no render and no positional score can check this; OVER the 0.10 site guideline
|  |  | 6.5607 | 5:8 | 6:10 | 5:8 | 1:5 | [12 empty] | move | Z0
|  | 6.3809 | [5 empty] | 5:8 | 11:15 | 5:8 | 16:20 | [8 empty] | move | Z1 | Z1 rows, frames 331-339; verified 0.1918 site (worst 0.418) against every profile peak; SAME-SITE permutation -- no render and no positional score can check this; OVER the 0.10 site guideline
|  |  | 6.5607 |  |  |  |  | 5:8 | 16:20 | 5:8 | 11:15 | [8 empty] | move | Z1
| Rydberg | 6.5609 |  | 0:8 | 1:10 | 5:8 | 11:20 | [12 empty] | gate |  | global pulse held over frames 340-341; the columns are the configuration held
| Rydberg |  | 6.5802 | 0:8 | 1:10 | 5:8 | 11:20 | [12 empty] | gate
|  | 6.5802 |  | 5:8 | 1:10 | [14 empty] | move | Z0 | Z0 cols, frames 342-356; verified 0.0959 site (worst 0.220) against every profile peak
|  |  | 6.8436 | -3:0 | 1:10 | [14 empty] | move | Z0
|  | 6.8436 |  | 5:6 | 11:20 | 7:8 | 11:20 | [12 empty] | move | Z1 | Z1 cols, frames 355-368; verified 0.0511 site (worst 0.230) against every profile peak
|  |  | 7.0802 | 3:4 | 11:20 | 1:2 | 11:20 | [12 empty] | move | Z1
|  | 7.0802 |  | 1:4 | 16:17 | 1:4 | 18:20 | [12 empty] | move | Z1 | Z1 rows, frames 367-382; verified 0.2309 site (worst 0.868) against every profile peak; OVER the 0.10 site guideline
|  |  | 7.3907 | 1:4 | 9:10 | 1:4 | 6:8 | [12 empty] | move | Z1
| Rydberg | 7.3907 |  | 0:4 | 1:10 | 5:12 | 11:20 | [12 empty] | gate |  | global pulse held over frames 383-383; the columns are the configuration held
| Rydberg |  | 7.3907 | 0:4 | 1:10 | 5:12 | 11:20 | [12 empty] | gate

## Notes
Move | Start time | Finish time | how this row was measured
1 | 0 | 0.0193 | global pulse held over frames 0-1; the columns are the configuration held
2 | 0.027 | 0.1688 | Z1 cols, frames 2-10; verified 0.1109 site (worst 0.536) against every profile peak; SAME-SITE permutation -- no render and no positional score can check this; OVER the 0.10 site guideline
3 | 0.027 | 0.3006 | X0+X1 rows, frames 2-15; verified 0.1842 site (worst 1.048) against every profile peak; OVER the 0.10 site guideline
4 | 0.1688 | 0.3006 | Z1 rows, frames 9-15; verified 0.1491 site (worst 0.464) against every profile peak; SAME-SITE permutation -- no render and no positional score can check this; OVER the 0.10 site guideline
5 | 0.3088 | 0.328 | global pulse held over frames 16-17; the columns are the configuration held
6 | 0.328 | 0.4764 | X0 cols, frames 18-27; verified 0.0464 site (worst 0.221) against every profile peak; SAME-SITE permutation -- no render and no positional score can check this
7 | 0.328 | 0.4764 | X1 cols, frames 18-27; verified 0.0587 site (worst 0.474) against every profile peak; SAME-SITE permutation -- no render and no positional score can check this
8 | 0.328 | 0.4764 | Z1 cols, frames 18-26; verified 0.0431 site (worst 0.218) against every profile peak; SAME-SITE permutation -- no render and no positional score can check this
9 | 0.4764 | 0.7927 | X0+X1 rows, frames 26-42; verified 0.0494 site (worst 0.196) against every profile peak
10 | 0.7927 | 0.9492 | X0+X1 rows, frames 41-50; verified 0.0610 site (worst 0.436) against every profile peak; SAME-SITE permutation -- no render and no positional score can check this
11 | 0.9492 | 1.0999 | X0+X1 rows, frames 50-56; verified 0.0435 site (worst 0.354) against every profile peak; SAME-SITE permutation -- no render and no positional score can check this
12 | 1.0999 | 1.1192 | global pulse held over frames 57-58; the columns are the configuration held
13 | 1.1192 | 1.229 | X0 cols, frames 59-66; verified 0.0805 site (worst 0.209) against every profile peak; SAME-SITE permutation -- no render and no positional score can check this
14 | 1.1192 | 1.229 | X1 cols, frames 59-66; verified 0.0670 site (worst 0.203) against every profile peak; SAME-SITE permutation -- no render and no positional score can check this
15 | 1.1192 | 1.2848 | Z0 cols, frames 59-69; verified 0.1127 site (worst 0.360) against every profile peak; OVER the 0.10 site guideline
16 | 1.1192 | 1.2848 | Z1 cols, frames 59-68; verified 0.1438 site (worst 0.259) against every profile peak; OVER the 0.10 site guideline
17 | 1.229 | 1.5437 | X0+X1 rows, frames 65-81; verified 0.0524 site (worst 0.238) against every profile peak
18 | 1.2848 | 1.4463 | Z0 cols, frames 68-77; verified 0.0577 site (worst 0.297) against every profile peak; SAME-SITE permutation -- no render and no positional score can check this
19 | 1.4463 | 1.7666 | Z1 rows, frames 76-92; verified 0.1166 site (worst 0.373) against every profile peak; OVER the 0.10 site guideline
20 | 1.5437 | 1.7666 | X0+X1 rows, frames 80-93; verified 0.1347 site (worst 0.635) against every profile peak; SAME-SITE permutation -- no render and no positional score can check this; OVER the 0.10 site guideline
21 | 1.7666 | 1.8525 | X0+X1 rows, frames 92-95; verified 0.0255 site (worst 0.072) against every profile peak; SAME-SITE permutation -- no render and no positional score can check this
22 | 1.8525 | 1.8718 | global pulse held over frames 96-97; the columns are the configuration held
23 | 1.8741 | 2.0343 | Z0 rows, frames 98-107; verified 0.0640 site (worst 0.443) against every profile peak; SAME-SITE permutation -- no render and no positional score can check this
24 | 1.8741 | 2.2672 | X0+X1 rows, frames 98-118; verified 0.1280 site (worst 1.222) against every profile peak; OVER the 0.10 site guideline
25 | 2.2672 | 2.4893 | X0+X1 rows, frames 118-128; verified 0.0557 site (worst 0.413) against every profile peak
26 | 2.4893 | 2.5086 | global pulse held over frames 129-130; the columns are the configuration held
27 | 2.5086 | 2.6456 | X0 cols, frames 131-139; verified 0.0757 site (worst 0.340) against every profile peak; SAME-SITE permutation -- no render and no positional score can check this
28 | 2.5086 | 2.6456 | X1 cols, frames 131-139; verified 0.0597 site (worst 0.347) against every profile peak; SAME-SITE permutation -- no render and no positional score can check this
29 | 2.5086 | 2.6456 | Z0 cols, frames 131-139; verified 0.0576 site (worst 0.354) against every profile peak; SAME-SITE permutation -- no render and no positional score can check this
30 | 2.6456 | 2.8704 | Z0 rows, frames 138-150; verified 0.0438 site (worst 0.356) against every profile peak; SAME-SITE permutation -- no render and no positional score can check this
31 | 2.6456 | 2.9619 | X0+X1 rows, frames 138-155; verified 0.0526 site (worst 0.369) against every profile peak
32 | 2.9619 | 3.1207 | X0+X1 rows, frames 154-163; verified 0.0669 site (worst 0.321) against every profile peak; SAME-SITE permutation -- no render and no positional score can check this
33 | 3.1207 | 3.2805 | X0+X1 rows, frames 162-169; verified 0.0806 site (worst 0.466) against every profile peak; SAME-SITE permutation -- no render and no positional score can check this
34 | 3.2805 | 3.2998 | global pulse held over frames 170-171; the columns are the configuration held
35 | 3.4904 | 3.8366 | X0 cols, frames 183-199; verified 0.0949 site (worst 3.032) against every profile peak
36 | 3.4904 | 3.8366 | X1 cols, frames 182-200; verified 0.0591 site (worst 0.173) against every profile peak
37 | 3.8366 | 3.9912 | X0 cols, frames 199-208; verified 0.0777 site (worst 0.428) against every profile peak; SAME-SITE permutation -- no render and no positional score can check this
38 | 3.9912 | 4.1295 | X0 rows, frames 207-213; verified 0.0630 site (worst 0.421) against every profile peak; SAME-SITE permutation -- no render and no positional score can check this
39 | 4.1295 | 4.1488 | global pulse held over frames 214-215; the columns are the configuration held
40 | 4.1488 | 4.3372 | X0 cols, frames 216-224; verified 0.0925 site (worst 0.427) against every profile peak; SAME-SITE permutation -- no render and no positional score can check this
41 | 4.1488 | 4.3372 | Z0+Z1 cols, frames 216-226; verified 0.0358 site (worst 0.091) against every profile peak
42 | 4.3372 | 4.5155 | Z0 rows, frames 225-233; verified 0.0472 site (worst 0.208) against every profile peak; SAME-SITE permutation -- no render and no positional score can check this
43 | 4.3372 | 4.5155 | Z1 rows, frames 225-233; verified 0.0437 site (worst 0.204) against every profile peak; SAME-SITE permutation -- no render and no positional score can check this
44 | 4.5155 | 4.5348 | global pulse held over frames 234-235; the columns are the configuration held
45 | 4.5348 | 4.699 | X0 cols, frames 236-244; verified 0.0859 site (worst 0.385) against every profile peak; SAME-SITE permutation -- no render and no positional score can check this
46 | 4.5348 | 4.699 | Z0+Z1 cols, frames 236-245; verified 0.1130 site (worst 0.254) against every profile peak; OVER the 0.10 site guideline
47 | 4.699 | 4.8821 | X0 rows, frames 244-252; verified 0.0891 site (worst 0.437) against every profile peak; SAME-SITE permutation -- no render and no positional score can check this
48 | 4.7241 | 4.8821 | Z0 rows, frames 245-252; verified 0.0690 site (worst 0.320) against every profile peak; SAME-SITE permutation -- no render and no positional score can check this
49 | 4.7241 | 4.8821 | Z1 rows, frames 245-252; verified 0.0738 site (worst 0.438) against every profile peak; SAME-SITE permutation -- no render and no positional score can check this
50 | 4.8821 | 4.9014 | global pulse held over frames 253-254; the columns are the configuration held
51 | 4.9014 | 5.082 | X0 cols, frames 255-265; verified 0.1454 site (worst 2.009) against every profile peak; OVER the 0.10 site guideline
52 | 4.9014 | 5.082 | X1 cols, frames 255-265; verified 0.0604 site (worst 0.238) against every profile peak
53 | 4.9014 | 5.1067 | Z0+Z1 cols, frames 255-266; verified 0.0637 site (worst 0.177) against every profile peak
54 | 5.082 | 5.2872 | X1 rows, frames 264-273; verified 0.0567 site (worst 0.307) against every profile peak; SAME-SITE permutation -- no render and no positional score can check this
55 | 5.1067 | 5.2872 | Z0 rows, frames 265-273; verified 0.0390 site (worst 0.186) against every profile peak; SAME-SITE permutation -- no render and no positional score can check this
56 | 5.1067 | 5.2872 | Z1 rows, frames 265-273; verified 0.0473 site (worst 0.313) against every profile peak; SAME-SITE permutation -- no render and no positional score can check this
57 | 5.2873 | 5.3066 | global pulse held over frames 274-275; the columns are the configuration held
58 | 5.3066 | 5.4465 | X1 rows, frames 276-284; verified 0.0657 site (worst 0.194) against every profile peak; SAME-SITE permutation -- no render and no positional score can check this
59 | 5.3066 | 5.5193 | Z0+Z1 cols, frames 276-287; verified 0.1011 site (worst 0.389) against every profile peak; OVER the 0.10 site guideline
60 | 5.5193 | 5.6133 | Z0 rows, frames 287-293; verified 0.0744 site (worst 0.634) against every profile peak; SAME-SITE permutation -- no render and no positional score can check this
61 | 5.5193 | 5.6133 | Z1 rows, frames 287-292; verified 0.0410 site (worst 0.249) against every profile peak; SAME-SITE permutation -- no render and no positional score can check this
62 | 5.6133 | 5.7568 | Z0 rows, frames 292-299; verified 0.0572 site (worst 0.350) against every profile peak; SAME-SITE permutation -- no render and no positional score can check this
63 | 5.6133 | 5.7568 | Z1 rows, frames 292-299; verified 0.0397 site (worst 0.185) against every profile peak; SAME-SITE permutation -- no render and no positional score can check this
64 | 5.7568 | 5.9434 | Z0 rows, frames 298-307; verified 0.1684 site (worst 0.383) against every profile peak; SAME-SITE permutation -- no render and no positional score can check this; OVER the 0.10 site guideline
65 | 5.7568 | 5.9434 | Z1 rows, frames 298-307; verified 0.1640 site (worst 0.398) against every profile peak; SAME-SITE permutation -- no render and no positional score can check this; OVER the 0.10 site guideline
66 | 5.9434 | 5.9627 | global pulse held over frames 308-309; the columns are the configuration held
67 | 5.9627 | 6.141 | X1 cols, frames 310-318; verified 0.0981 site (worst 0.437) against every profile peak; SAME-SITE permutation -- no render and no positional score can check this
68 | 5.9627 | 6.141 | Z0+Z1 cols, frames 310-320; verified 0.0622 site (worst 0.147) against every profile peak
69 | 6.141 | 6.2105 | X1 rows, frames 318-323; verified 0.0755 site (worst 0.260) against every profile peak; SAME-SITE permutation -- no render and no positional score can check this
70 | 6.141 | 6.2788 | Z0 rows, frames 319-327; verified 0.0470 site (worst 0.314) against every profile peak; SAME-SITE permutation -- no render and no positional score can check this
71 | 6.141 | 6.2788 | Z1 rows, frames 319-327; verified 0.0439 site (worst 0.289) against every profile peak; SAME-SITE permutation -- no render and no positional score can check this
72 | 6.2105 | 6.3394 | X1 rows, frames 322-330; verified 0.0738 site (worst 0.271) against every profile peak; SAME-SITE permutation -- no render and no positional score can check this
73 | 6.2788 | 6.3809 | Z0 rows, frames 326-332; verified 0.0893 site (worst 0.316) against every profile peak; SAME-SITE permutation -- no render and no positional score can check this
74 | 6.2788 | 6.3809 | Z1 rows, frames 326-332; verified 0.0806 site (worst 0.309) against every profile peak; SAME-SITE permutation -- no render and no positional score can check this
75 | 6.3394 | 6.5607 | X1 rows, frames 329-339; verified 0.0442 site (worst 0.303) against every profile peak; SAME-SITE permutation -- no render and no positional score can check this
76 | 6.3809 | 6.5607 | Z0 rows, frames 331-339; verified 0.1967 site (worst 0.529) against every profile peak; SAME-SITE permutation -- no render and no positional score can check this; OVER the 0.10 site guideline
77 | 6.3809 | 6.5607 | Z1 rows, frames 331-339; verified 0.1918 site (worst 0.418) against every profile peak; SAME-SITE permutation -- no render and no positional score can check this; OVER the 0.10 site guideline
78 | 6.5609 | 6.5802 | global pulse held over frames 340-341; the columns are the configuration held
79 | 6.5802 | 6.8436 | Z0 cols, frames 342-356; verified 0.0959 site (worst 0.220) against every profile peak
80 | 6.8436 | 7.0802 | Z1 cols, frames 355-368; verified 0.0511 site (worst 0.230) against every profile peak
81 | 7.0802 | 7.3907 | Z1 rows, frames 367-382; verified 0.2309 site (worst 0.868) against every profile peak; OVER the 0.10 site guideline
82 | 7.3907 | 7.3907 | global pulse held over frames 383-383; the columns are the configuration held
METHOD (see se-cycle-blocks/SKILL.md)
Positions are 1-D colour-profile peaks: mask pixels within 34 RGB of the species' fill colour, sum along each axis, take the peaks with sub-pixel refinement. Two markers stay two peaks down to ~0.3 pitch and merge at their MIDPOINT below that.
A merged peak is where markers CROSS, never where they stop. Reading one as a destination turns an ordinary pairwise swap into a fictitious move to half-integer tones.
A configuration is read only at rest: every peak within 0.14 of a whole tone AND a full rectangle, never on a pulse frame. A single on-grid frame not adjacent to a pulse is a translating block landing on integers by coincidence and is discarded.
NOTHING MOVES DURING A GLOBAL PULSE. Every move is fitted with (t_start, t_finish) confined to one pulse-free interval: t_start >= the last pulse frame's time, t_finish <= the next pulse's first frame's time.
Partition and timing are found SEPARATELY. For each candidate partition the progress p is fitted independently on every frame; a correct partition explains every frame AND yields a monotone p-sequence. The easing is fitted to that sequence afterwards.
Scoring is symmetric -- every measured peak near a prediction and every prediction near a measured peak -- and predictions closer than 0.3 pitch are merged first, because that is what the profile does.
A rectangle may span two species. Each fitted tone map is tested against every OTHER species over the same frames; where it verifies, that species is on the same rectangle and its tones join the comb, read at the time of the move and never from the seed.
AOM groups are an interval colouring taking the lowest free index, because a crossed AOD pair is reprogrammed between batches. Two rows share a group only with an identical comb on one axis. A swap or split always needs two groups.
Boundaries within 1.5 frames are one boundary measured twice and are merged -- but never across a pulse, and placed where they cost least rather than at the cluster mean.
Calibrate the noise floor on a species that is static in the window. On c150 frames 0-49 Z1 sits 0.008 site from its tones on every frame; an excursion 60x that is a real move.